## Sort by Type
Home Inspection Report Data
Sorted by Type of Issue
Property | 123 Main Street, Happytown
Inspection | 2018-06-30
Type | Component | # | Item | Location | Action
Repair | Exterior - Walks | 01 | The walk has poor drainage. | Front | Repair the walk to ensure proper drainage.
Repair | Exterior - Walks | 02 | The walk is cracked. | Front | Repair and seal the cracks.
Repair | Exterior - Siding 1 | 03 | There is moss, mold, or other biological build-up on the exterior surfaces. | Rear | Clean the siding.
Repair | Exterior - Stoop | 04 | The stoop is settled. | Front | Repair and stabilize the stoop to prevent further settlement. Repair and seal any gaps to prevent moisture intrusion.
Repair | Roof - Covering | 05 | There is debris on the roof. | Front | Clean the debris.
Repair | Roof - Flashing | 06 | The flashing is missing. | Front roof | Replace the flashing and repair any damage which may be revealed.
Repair | Water Control - Grading | 07 | The grading is sloping towards the foundation. | Front and rear | Regrade to divert surface water away from the foundation. The grade should be sloped at 1" per foot for up to 6' from the dwelling.
Repair | Water Control - Sump Pump | 08 | The sump pump does not have a battery back-up system; it is dependent on electrical service. | Basement | Hire a contractor to install a battery back-up system to keep the pump working if the electricity goes out.
Repair | Water Control - Sump Pump | 09 | The sump has a wood cover. | Basement | Replace the cover.
Repair | Insulation and Ventilation - Attic Insulation | 10 | The level of attic insulation is considered inadequate by today's standards. | Attic | Install additional insulation in accordance with local guidelines.
Repair | Interior - Floors | 11 | The flooring is damaged. | Top of steps at basement | Repair or replace the flooring.
Repair | Interior - Floors | 12 | The flooring scratched. | First floor | Repair or replace the flooring.
Repair | Interior - Floors | 13 | The wood flooring is loose. | First floor | Secure the wood flooring.
Repair | Interior - Floors | 14 | The floor tiles have deteriorated grout. | Kitchen | Regrout the tiles.
Repair | Interior - Floors | 15 | The carpet is loose. | Rear left bedroom, master bedroom | Have the loose carpet repaired.

## Sort by Component
Home Inspection Report Data
Sorted Alphabetically by Component
Property | 123 Main Street, Happytown
Inspection | 2018-06-30
Type | Component | # | Item | Location | Action
Repair | Exterior - Siding 1 | 03 | There is moss, mold, or other biological build-up on the exterior surfaces. | Rear | Clean the siding.
Repair | Exterior - Stoop | 04 | The stoop is settled. | Front | Repair and stabilize the stoop to prevent further settlement. Repair and seal any gaps to prevent moisture intrusion.
Repair | Exterior - Walks | 01 | The walk has poor drainage. | Front | Repair the walk to ensure proper drainage.
Repair | Exterior - Walks | 02 | The walk is cracked. | Front | Repair and seal the cracks.
Repair | Insulation and Ventilation - Attic Insulation | 10 | The level of attic insulation is considered inadequate by today's standards. | Attic | Install additional insulation in accordance with local guidelines.
Repair | Interior - Floors | 11 | The flooring is damaged. | Top of steps at basement | Repair or replace the flooring.
Repair | Interior - Floors | 12 | The flooring scratched. | First floor | Repair or replace the flooring.
Repair | Interior - Floors | 13 | The wood flooring is loose. | First floor | Secure the wood flooring.
Repair | Interior - Floors | 14 | The floor tiles have deteriorated grout. | Kitchen | Regrout the tiles.
Repair | Interior - Floors | 15 | The carpet is loose. | Rear left bedroom, master bedroom | Have the loose carpet repaired.
Repair | Roof - Covering | 05 | There is debris on the roof. | Front | Clean the debris.
Repair | Roof - Flashing | 06 | The flashing is missing. | Front roof | Replace the flashing and repair any damage which may be revealed.
Repair | Water Control - Grading | 07 | The grading is sloping towards the foundation. | Front and rear | Regrade to divert surface water away from the foundation. The grade should be sloped at 1" per foot for up to 6' from the dwelling.
Repair | Water Control - Sump Pump | 08 | The sump pump does not have a battery back-up system; it is dependent on electrical service. | Basement | Hire a contractor to install a battery back-up system to keep the pump working if the electricity goes out.
Repair | Water Control - Sump Pump | 09 | The sump has a wood cover. | Basement | Replace the cover.